## BOM Report
Filename: | #VALUE!
Variant: | None
Generated: | 7/29/2013 9:46:59 AM
Change in menu Project
Designator | Description | Manufacturer | PartNumber | Quantity
C1, C3, C5 | CAP, CERM, 10uF, 25V, +/-10%, X5R, 1206 | MuRata | GRM31CR61E106KA12L | 3
C2, C4, C6 | CAP, CERM, 1uF, 25V, +/-10%, X7R, 1206 | AVX | 12063C105KAT2A | 3
C11, C14, C16 | CAP, CERM, 100pF, 25V, +/-10%, X7R, 0603 | AVX | 06033C101KAT2A | 3
C12, C15, C17 | CAP, CERM, 0.1uF, 25V, +/-10%, X7R, 0603 | Kemet | C0603C104K3RACTU | 3
C13 | CAP, CERM, 0.012uF, 25V, +/-10%, X7R, 0603 | MuRata | GRM188R71E123KA01D | 1
FID1, FID2, FID3 | Fiducial mark. There is nothing to buy or mount. | N/A | N/A | 3
J1 | Header, TH, 100mil, 4x1, Gold plated, 230 mil above insulator | Samtec | TSW-104-07-G-S | 1
J2, J3, J4, J5, J6 | Terminal Block, 6A, 3.5mm Pitch, 2-Pos, TH | On-Shore Technology, Inc. | ED555/2DS | 5
R3 | RES, 10.0k ohm, 0.5%, 0.125W, 0805 | Yageo America | RT0805DRE0710KL | 1
R4, R5 | RES, 20.0k ohm, 1%, 0.125W, 0805 | Vishay-Dale | CRCW080520K0FKEA | 2
TP1, TP2, TP3 | Test Point, Multipurpose, Red, TH | Keystone | 5010 | 3
TP11, TP12, TP13 | Test Point, Multipurpose, Black, TH | Keystone | 5011 | 3
U1 | 16-Bit, Serial Input Multiplying Digital-to-Analog Converter, DGK0008A | Texas Instruments | DAC8811ICDGK | 1
U3 | High Precision OPERATIONAL AMPLIFIER, D0008A | Texas Instruments | OPA2277UA | 1
Filename: | #VALUE!